## Sheet1
Parameter | Value | Units | Comments | Radius [um] | Fractional power of aperture | Fractional power in ring | Power density at radius [uW/um^2] | Power in ring [mW] | Integrated power [mW] | Fraction of ring inside square FOV | Power inside square FOV [mW]
Calculation step size | 1 | um |  | 0 | 0
Fiber NA | 0.12 |  |  | 1 | 6.0498e-05 | 6.0498e-05 | 1.7678 | 0.0055537 | 0.0055537 | 1 | 0.0055537
Collimator lens EFL | 100 | mm | 80 or 100 are natural choices | 2 | 0.00024197 | 0.00018147 | 1.7676 | 0.016659 | 0.022213 | 1 | 0.016659
TIRF lens EFL | 220 | mm | 200, 220, 250, 300 are choices | 3 | 0.00054435 | 0.00030238 | 1.7672 | 0.027759 | 0.049971 | 1 | 0.027759
Objective lens EFL | 3.3333 | mm | Nikon 60x | 4 | 0.00096753 | 0.00042318 | 1.7665 | 0.038848 | 0.088819 | 1 | 0.038848
Gaussian radius | 181.8182 | um | NA_fiber*EFL_coll/EFL_tirf*EFL_obj | 5 | 0.0015114 | 0.00054383 | 1.7657 | 0.049923 | 0.13874 | 1 | 0.049923
Laser diode power | 180 | mW | laser spec | 6 | 0.0021756 | 0.00066427 | 1.7646 | 0.06098 | 0.19972 | 1 | 0.06098
Fiber coupling efficiency | 60% |  | typical? | 7 | 0.0029601 | 0.00078448 | 1.7633 | 0.072015 | 0.27174 | 1 | 0.072015
Illumination losses | 15% |  | e.g. objective transmission | 8 | 0.0038645 | 0.0009044 | 1.7618 | 0.083024 | 0.35476 | 1 | 0.083024
Total power at sample | 91.8 | mW | at full laser power | 9 | 0.0048885 | 0.001024 | 1.7601 | 0.094003 | 0.44877 | 1 | 0.094003
Square FOV side | 150 | um |  | 10 | 0.0060317 | 0.0011432 | 1.7582 | 0.10495 | 0.55371 | 1 | 0.10495
|  |  |  | 11 | 0.0072938 | 0.001262 | 1.7561 | 0.11585 | 0.66957 | 1 | 0.11585
Total power in square FOV | 31.7476 | mW |  | 12 | 0.0086742 | 0.0013804 | 1.7537 | 0.12672 | 0.79629 | 1 | 0.12672
Power density @ FOV center | 1.7678 | uW/um^2 |  | 13 | 0.010172 | 0.0014982 | 1.7512 | 0.13754 | 0.93383 | 1 | 0.13754
Power density @ FOV corner | 0.90157 | uW/um^2 |  | 14 | 0.011788 | 0.0016156 | 1.7484 | 0.14831 | 1.0821 | 1 | 0.14831
Max/min power density in FOV | 1.9608 | [ratio] |  | 15 | 0.01352 | 0.0017323 | 1.7455 | 0.15902 | 1.2412 | 1 | 0.15902
Average power density in FOV | 1.411 | uW/um^2 |  | 16 | 0.015369 | 0.0018484 | 1.7423 | 0.16968 | 1.4108 | 1 | 0.16968
|  |  |  | 17 | 0.017333 | 0.0019639 | 1.739 | 0.18028 | 1.5911 | 1 | 0.18028
|  |  |  | 18 | 0.019411 | 0.0020786 | 1.7354 | 0.19082 | 1.7819 | 1 | 0.19082
|  |  |  | 19 | 0.021604 | 0.0021926 | 1.7316 | 0.20128 | 1.9832 | 1 | 0.20128
|  |  |  | 20 | 0.02391 | 0.0023058 | 1.7276 | 0.21167 | 2.1949 | 1 | 0.21167
|  |  |  | 21 | 0.026328 | 0.0024182 | 1.7235 | 0.22199 | 2.4169 | 1 | 0.22199
|  |  |  | 22 | 0.028857 | 0.0025297 | 1.7191 | 0.23223 | 2.6491 | 1 | 0.23223
|  |  |  | 23 | 0.031498 | 0.0026403 | 1.7145 | 0.24238 | 2.8915 | 1 | 0.24238
|  |  |  | 24 | 0.034248 | 0.00275 | 1.7097 | 0.25245 | 3.1439 | 1 | 0.25245
|  |  |  | 25 | 0.037107 | 0.0028587 | 1.7048 | 0.26243 | 3.4064 | 1 | 0.26243
|  |  |  | 26 | 0.040073 | 0.0029664 | 1.6996 | 0.27232 | 3.6787 | 1 | 0.27232
|  |  |  | 27 | 0.043146 | 0.0030731 | 1.6943 | 0.28211 | 3.9608 | 1 | 0.28211
|  |  |  | 28 | 0.046325 | 0.0031786 | 1.6888 | 0.2918 | 4.2526 | 1 | 0.2918
|  |  |  | 29 | 0.049608 | 0.0032831 | 1.6831 | 0.30139 | 4.554 | 1 | 0.30139
|  |  |  | 30 | 0.052994 | 0.0033864 | 1.6772 | 0.31087 | 4.8649 | 1 | 0.31087
|  |  |  | 31 | 0.056483 | 0.0034885 | 1.6711 | 0.32024 | 5.1851 | 1 | 0.32024
|  |  |  | 32 | 0.060072 | 0.0035894 | 1.6648 | 0.3295 | 5.5146 | 1 | 0.3295
|  |  |  | 33 | 0.063761 | 0.003689 | 1.6584 | 0.33865 | 5.8533 | 1 | 0.33865
|  |  |  | 34 | 0.067548 | 0.0037874 | 1.6518 | 0.34768 | 6.2009 | 1 | 0.34768
|  |  |  | 35 | 0.071433 | 0.0038844 | 1.645 | 0.35659 | 6.5575 | 1 | 0.35659
|  |  |  | 36 | 0.075413 | 0.0039801 | 1.6381 | 0.36537 | 6.9229 | 1 | 0.36537
|  |  |  | 37 | 0.079487 | 0.0040744 | 1.6309 | 0.37403 | 7.2969 | 1 | 0.37403
|  |  |  | 38 | 0.083655 | 0.0041674 | 1.6237 | 0.38256 | 7.6795 | 1 | 0.38256
|  |  |  | 39 | 0.087914 | 0.0042589 | 1.6162 | 0.39096 | 8.0705 | 1 | 0.39096
|  |  |  | 40 | 0.092262 | 0.0043489 | 1.6086 | 0.39923 | 8.4697 | 1 | 0.39923
|  |  |  | 41 | 0.0967 | 0.0044375 | 1.6008 | 0.40736 | 8.8771 | 1 | 0.40736
|  |  |  | 42 | 0.10122 | 0.0045246 | 1.5929 | 0.41535 | 9.2924 | 1 | 0.41535
|  |  |  | 43 | 0.10583 | 0.0046101 | 1.5848 | 0.42321 | 9.7156 | 1 | 0.42321
|  |  |  | 44 | 0.11053 | 0.0046941 | 1.5766 | 0.43092 | 10.1465 | 1 | 0.43092
|  |  |  | 45 | 0.11531 | 0.0047765 | 1.5682 | 0.43848 | 10.585 | 1 | 0.43848
|  |  |  | 46 | 0.12016 | 0.0048573 | 1.5597 | 0.4459 | 11.0309 | 1 | 0.4459
|  |  |  | 47 | 0.1251 | 0.0049365 | 1.5511 | 0.45317 | 11.4841 | 1 | 0.45317
|  |  |  | 48 | 0.13011 | 0.0050141 | 1.5423 | 0.46029 | 11.9444 | 1 | 0.46029
|  |  |  | 49 | 0.1352 | 0.00509 | 1.5333 | 0.46726 | 12.4116 | 1 | 0.46726
|  |  |  | 50 | 0.14037 | 0.0051642 | 1.5243 | 0.47408 | 12.8857 | 1 | 0.47408
|  |  |  | 51 | 0.1456 | 0.0052368 | 1.5151 | 0.48074 | 13.3664 | 1 | 0.48074
|  |  |  | 52 | 0.15091 | 0.0053076 | 1.5058 | 0.48724 | 13.8537 | 1 | 0.48724
|  |  |  | 53 | 0.15629 | 0.0053767 | 1.4963 | 0.49358 | 14.3473 | 1 | 0.49358
|  |  |  | 54 | 0.16173 | 0.0054441 | 1.4867 | 0.49977 | 14.847 | 1 | 0.49977
|  |  |  | 55 | 0.16724 | 0.0055098 | 1.4771 | 0.5058 | 15.3528 | 1 | 0.5058
|  |  |  | 56 | 0.17282 | 0.0055736 | 1.4673 | 0.51166 | 15.8645 | 1 | 0.51166
|  |  |  | 57 | 0.17845 | 0.0056358 | 1.4574 | 0.51736 | 16.3819 | 1 | 0.51736
|  |  |  | 58 | 0.18415 | 0.0056961 | 1.4473 | 0.5229 | 16.9048 | 1 | 0.5229
|  |  |  | 59 | 0.1899 | 0.0057546 | 1.4372 | 0.52827 | 17.433 | 1 | 0.52827
|  |  |  | 60 | 0.19571 | 0.0058114 | 1.427 | 0.53348 | 17.9665 | 1 | 0.53348
|  |  |  | 61 | 0.20158 | 0.0058663 | 1.4167 | 0.53852 | 18.505 | 1 | 0.53852
|  |  |  | 62 | 0.2075 | 0.0059194 | 1.4063 | 0.5434 | 19.0484 | 1 | 0.5434
|  |  |  | 63 | 0.21347 | 0.0059707 | 1.3957 | 0.54811 | 19.5966 | 1 | 0.54811
|  |  |  | 64 | 0.21949 | 0.0060201 | 1.3851 | 0.55265 | 20.1492 | 1 | 0.55265
|  |  |  | 65 | 0.22556 | 0.0060678 | 1.3745 | 0.55702 | 20.7062 | 1 | 0.55702
|  |  |  | 66 | 0.23167 | 0.0061136 | 1.3637 | 0.56123 | 21.2675 | 1 | 0.56123
|  |  |  | 67 | 0.23783 | 0.0061575 | 1.3528 | 0.56526 | 21.8327 | 1 | 0.56526
|  |  |  | 68 | 0.24403 | 0.0061997 | 1.3419 | 0.56913 | 22.4018 | 1 | 0.56913
|  |  |  | 69 | 0.25027 | 0.00624 | 1.3309 | 0.57283 | 22.9747 | 1 | 0.57283
|  |  |  | 70 | 0.25655 | 0.0062784 | 1.3199 | 0.57636 | 23.551 | 1 | 0.57636
|  |  |  | 71 | 0.26286 | 0.0063151 | 1.3087 | 0.57972 | 24.1308 | 1 | 0.57972
|  |  |  | 72 | 0.26921 | 0.0063498 | 1.2975 | 0.58292 | 24.7137 | 1 | 0.58292
|  |  |  | 73 | 0.27559 | 0.0063828 | 1.2863 | 0.58594 | 25.2996 | 1 | 0.58594
|  |  |  | 74 | 0.28201 | 0.0064139 | 1.275 | 0.5888 | 25.8884 | 1 | 0.5888
|  |  |  | 75 | 0.28845 | 0.0064432 | 1.2636 | 0.59149 | 26.4799 | 1 | 0.59149
|  |  |  | 76 | 0.29492 | 0.0064707 | 1.2522 | 0.59401 | 27.0739 | 0.79323 | 0.47119
|  |  |  | 77 | 0.30142 | 0.0064964 | 1.2407 | 0.59637 | 27.6703 | 0.70917 | 0.42293
|  |  |  | 78 | 0.30794 | 0.0065203 | 1.2292 | 0.59857 | 28.2689 | 0.64573 | 0.38651
|  |  |  | 79 | 0.31448 | 0.0065424 | 1.2177 | 0.60059 | 28.8694 | 0.5931 | 0.35621
|  |  |  | 80 | 0.32104 | 0.0065627 | 1.2061 | 0.60246 | 29.4719 | 0.54746 | 0.32982
|  |  |  | 81 | 0.32763 | 0.0065813 | 1.1945 | 0.60416 | 30.0761 | 0.50685 | 0.30622
|  |  |  | 82 | 0.33422 | 0.006598 | 1.1828 | 0.6057 | 30.6818 | 0.47008 | 0.28473
|  |  |  | 83 | 0.34084 | 0.006613 | 1.1711 | 0.60708 | 31.2888 | 0.43638 | 0.26492
|  |  |  | 84 | 0.34746 | 0.0066263 | 1.1594 | 0.6083 | 31.8971 | 0.40521 | 0.24649
|  |  |  | 85 | 0.3541 | 0.0066379 | 1.1477 | 0.60936 | 32.5065 | 0.37617 | 0.22922
|  |  |  | 86 | 0.36075 | 0.0066477 | 1.136 | 0.61026 | 33.1168 | 0.34895 | 0.21295
|  |  |  | 87 | 0.3674 | 0.0066558 | 1.1242 | 0.61101 | 33.7278 | 0.32333 | 0.19755
|  |  |  | 88 | 0.37407 | 0.0066623 | 1.1124 | 0.6116 | 34.3394 | 0.29911 | 0.18293
|  |  |  | 89 | 0.38073 | 0.006667 | 1.1007 | 0.61203 | 34.9514 | 0.27613 | 0.169
|  |  |  | 90 | 0.3874 | 0.0066702 | 1.0889 | 0.61232 | 35.5637 | 0.25428 | 0.1557
|  |  |  | 91 | 0.39408 | 0.0066716 | 1.0771 | 0.61246 | 36.1762 | 0.23344 | 0.14297
|  |  |  | 92 | 0.40075 | 0.0066715 | 1.0653 | 0.61244 | 36.7886 | 0.21353 | 0.13078
|  |  |  | 93 | 0.40742 | 0.0066697 | 1.0535 | 0.61228 | 37.4009 | 0.19446 | 0.11906
|  |  |  | 94 | 0.41408 | 0.0066664 | 1.0417 | 0.61198 | 38.0129 | 0.17616 | 0.10781
|  |  |  | 95 | 0.42075 | 0.0066615 | 1.0299 | 0.61153 | 38.6244 | 0.15859 | 0.096979
|  |  |  | 96 | 0.4274 | 0.0066551 | 1.0181 | 0.61093 | 39.2353 | 0.14167 | 0.086551
|  |  |  | 97 | 0.43405 | 0.0066471 | 1.0064 | 0.6102 | 39.8455 | 0.12537 | 0.076502
|  |  |  | 98 | 0.44068 | 0.0066376 | 0.99465 | 0.60933 | 40.4549 | 0.10965 | 0.066813
|  |  |  | 99 | 0.44731 | 0.0066266 | 0.98292 | 0.60832 | 41.0632 | 0.094465 | 0.057466
|  |  |  | 100 | 0.45393 | 0.0066142 | 0.97122 | 0.60718 | 41.6704 | 0.079786 | 0.048445
|  |  |  | 101 | 0.46053 | 0.0066003 | 0.95954 | 0.60591 | 42.2763 | 0.065581 | 0.039736
|  |  |  | 102 | 0.46711 | 0.006585 | 0.94788 | 0.60451 | 42.8808 | 0.051824 | 0.031328
|  |  |  | 103 | 0.47368 | 0.0065683 | 0.93626 | 0.60297 | 43.4838 | 0.038488 | 0.023207
|  |  |  | 104 | 0.48023 | 0.0065503 | 0.92466 | 0.60132 | 44.0851 | 0.025552 | 0.015365
|  |  |  | 105 | 0.48676 | 0.0065309 | 0.9131 | 0.59953 | 44.6846 | 0.012993 | 0.0077898
|  |  |  | 106 | 0.49327 | 0.0065101 | 0.90157 | 0.59763 | 45.2822 | 0.00079323 | 0.00047405
|  |  |  | 107 | 0.49976 | 0.0064881 | 0.89008 | 0.59561 | 45.8778 | 0 | 0
|  |  |  | 108 | 0.50622 | 0.0064648 | 0.87863 | 0.59346 | 46.4713 | 0 | 0
|  |  |  | 109 | 0.51266 | 0.0064402 | 0.86722 | 0.59121 | 47.0625 | 0 | 0
|  |  |  | 110 | 0.51908 | 0.0064144 | 0.85586 | 0.58884 | 47.6514 | 0 | 0
|  |  |  | 111 | 0.52547 | 0.0063874 | 0.84454 | 0.58636 | 48.2377 | 0 | 0
|  |  |  | 112 | 0.53182 | 0.0063592 | 0.83328 | 0.58377 | 48.8215 | 0 | 0
|  |  |  | 113 | 0.53815 | 0.0063299 | 0.82206 | 0.58108 | 49.4026 | 0 | 0
|  |  |  | 114 | 0.54445 | 0.0062994 | 0.8109 | 0.57829 | 49.9809 | 0 | 0
|  |  |  | 115 | 0.55072 | 0.0062678 | 0.79979 | 0.57539 | 50.5562 | 0 | 0
|  |  |  | 116 | 0.55696 | 0.0062352 | 0.78874 | 0.57239 | 51.1286 | 0 | 0
|  |  |  | 117 | 0.56316 | 0.0062015 | 0.77774 | 0.5693 | 51.6979 | 0 | 0
|  |  |  | 118 | 0.56933 | 0.0061669 | 0.76681 | 0.56612 | 52.2641 | 0 | 0
|  |  |  | 119 | 0.57546 | 0.0061312 | 0.75594 | 0.56284 | 52.8269 | 0 | 0
|  |  |  | 120 | 0.58155 | 0.0060945 | 0.74513 | 0.55948 | 53.3864 | 0 | 0
|  |  |  | 121 | 0.58761 | 0.0060569 | 0.73439 | 0.55603 | 53.9424 | 0 | 0
|  |  |  | 122 | 0.59363 | 0.0060184 | 0.72372 | 0.55249 | 54.4949 | 0 | 0
|  |  |  | 123 | 0.59961 | 0.0059791 | 0.71311 | 0.54888 | 55.0438 | 0 | 0
|  |  |  | 124 | 0.60554 | 0.0059388 | 0.70258 | 0.54518 | 55.589 | 0 | 0
|  |  |  | 125 | 0.61144 | 0.0058977 | 0.69212 | 0.54141 | 56.1304 | 0 | 0
|  |  |  | 126 | 0.6173 | 0.0058559 | 0.68173 | 0.53757 | 56.6679 | 0 | 0
|  |  |  | 127 | 0.62311 | 0.0058132 | 0.67141 | 0.53365 | 57.2016 | 0 | 0
|  |  |  | 128 | 0.62888 | 0.0057698 | 0.66117 | 0.52967 | 57.7313 | 0 | 0
|  |  |  | 129 | 0.63461 | 0.0057257 | 0.65101 | 0.52562 | 58.2569 | 0 | 0
|  |  |  | 130 | 0.64029 | 0.0056809 | 0.64093 | 0.52151 | 58.7784 | 0 | 0
|  |  |  | 131 | 0.64592 | 0.0056354 | 0.63093 | 0.51733 | 59.2957 | 0 | 0
|  |  |  | 132 | 0.65151 | 0.0055893 | 0.62101 | 0.5131 | 59.8088 | 0 | 0
|  |  |  | 133 | 0.65705 | 0.0055426 | 0.61117 | 0.50881 | 60.3176 | 0 | 0
|  |  |  | 134 | 0.66255 | 0.0054953 | 0.60141 | 0.50447 | 60.8221 | 0 | 0
|  |  |  | 135 | 0.668 | 0.0054474 | 0.59174 | 0.50007 | 61.3222 | 0 | 0
|  |  |  | 136 | 0.6734 | 0.005399 | 0.58215 | 0.49563 | 61.8178 | 0 | 0
|  |  |  | 137 | 0.67875 | 0.00535 | 0.57265 | 0.49113 | 62.3089 | 0 | 0
|  |  |  | 138 | 0.68405 | 0.0053006 | 0.56323 | 0.4866 | 62.7955 | 0 | 0
|  |  |  | 139 | 0.6893 | 0.0052508 | 0.55391 | 0.48202 | 63.2775 | 0 | 0
|  |  |  | 140 | 0.6945 | 0.0052005 | 0.54467 | 0.4774 | 63.7549 | 0 | 0
|  |  |  | 141 | 0.69965 | 0.0051498 | 0.53552 | 0.47275 | 64.2277 | 0 | 0
|  |  |  | 142 | 0.70475 | 0.0050987 | 0.52646 | 0.46806 | 64.6958 | 0 | 0
|  |  |  | 143 | 0.70979 | 0.0050473 | 0.51749 | 0.46334 | 65.1591 | 0 | 0
|  |  |  | 144 | 0.71479 | 0.0049955 | 0.50862 | 0.45859 | 65.6177 | 0 | 0
|  |  |  | 145 | 0.71973 | 0.0049434 | 0.49983 | 0.45381 | 66.0715 | 0 | 0
|  |  |  | 146 | 0.72462 | 0.0048911 | 0.49114 | 0.449 | 66.5205 | 0 | 0
|  |  |  | 147 | 0.72946 | 0.0048384 | 0.48254 | 0.44417 | 66.9647 | 0 | 0
|  |  |  | 148 | 0.73425 | 0.0047856 | 0.47403 | 0.43932 | 67.404 | 0 | 0
|  |  |  | 149 | 0.73898 | 0.0047325 | 0.46562 | 0.43445 | 67.8384 | 0 | 0
|  |  |  | 150 | 0.74366 | 0.0046793 | 0.4573 | 0.42956 | 68.268 | 0 | 0
|  |  |  | 151 | 0.74829 | 0.0046258 | 0.44907 | 0.42465 | 68.6926 | 0 | 0
|  |  |  | 152 | 0.75286 | 0.0045723 | 0.44094 | 0.41973 | 69.1124 | 0 | 0
|  |  |  | 153 | 0.75738 | 0.0045186 | 0.43291 | 0.4148 | 69.5272 | 0 | 0
|  |  |  | 154 | 0.76184 | 0.0044648 | 0.42497 | 0.40987 | 69.937 | 0 | 0
|  |  |  | 155 | 0.76625 | 0.0044109 | 0.41712 | 0.40492 | 70.342 | 0 | 0
|  |  |  | 156 | 0.77061 | 0.004357 | 0.40937 | 0.39997 | 70.7419 | 0 | 0
|  |  |  | 157 | 0.77491 | 0.004303 | 0.40172 | 0.39501 | 71.1369 | 0 | 0
|  |  |  | 158 | 0.77916 | 0.004249 | 0.39416 | 0.39006 | 71.527 | 0 | 0
|  |  |  | 159 | 0.78336 | 0.004195 | 0.38669 | 0.3851 | 71.9121 | 0 | 0
|  |  |  | 160 | 0.7875 | 0.004141 | 0.37932 | 0.38015 | 72.2922 | 0 | 0
|  |  |  | 161 | 0.79158 | 0.0040871 | 0.37205 | 0.3752 | 72.6674 | 0 | 0
|  |  |  | 162 | 0.79562 | 0.0040332 | 0.36487 | 0.37025 | 73.0377 | 0 | 0
|  |  |  | 163 | 0.7996 | 0.0039794 | 0.35779 | 0.36531 | 73.403 | 0 | 0
|  |  |  | 164 | 0.80352 | 0.0039257 | 0.3508 | 0.36038 | 73.7634 | 0 | 0
|  |  |  | 165 | 0.80739 | 0.0038721 | 0.34391 | 0.35546 | 74.1188 | 0 | 0
|  |  |  | 166 | 0.81121 | 0.0038187 | 0.33711 | 0.35055 | 74.4694 | 0 | 0
|  |  |  | 167 | 0.81498 | 0.0037653 | 0.33041 | 0.34566 | 74.815 | 0 | 0
|  |  |  | 168 | 0.81869 | 0.0037122 | 0.3238 | 0.34078 | 75.1558 | 0 | 0
|  |  |  | 169 | 0.82235 | 0.0036592 | 0.31728 | 0.33591 | 75.4917 | 0 | 0
|  |  |  | 170 | 0.82596 | 0.0036064 | 0.31086 | 0.33107 | 75.8228 | 0 | 0
|  |  |  | 171 | 0.82951 | 0.0035538 | 0.30453 | 0.32624 | 76.149 | 0 | 0
|  |  |  | 172 | 0.83301 | 0.0035015 | 0.2983 | 0.32143 | 76.4705 | 0 | 0
|  |  |  | 173 | 0.83646 | 0.0034493 | 0.29215 | 0.31665 | 76.7871 | 0 | 0
|  |  |  | 174 | 0.83986 | 0.0033975 | 0.2861 | 0.31189 | 77.099 | 0 | 0
|  |  |  | 175 | 0.8432 | 0.0033459 | 0.28014 | 0.30715 | 77.4062 | 0 | 0
|  |  |  | 176 | 0.8465 | 0.0032945 | 0.27427 | 0.30244 | 77.7086 | 0 | 0
|  |  |  | 177 | 0.84974 | 0.0032435 | 0.26849 | 0.29775 | 78.0064 | 0 | 0
|  |  |  | 178 | 0.85294 | 0.0031927 | 0.2628 | 0.29309 | 78.2995 | 0 | 0
|  |  |  | 179 | 0.85608 | 0.0031423 | 0.2572 | 0.28847 | 78.5879 | 0 | 0
|  |  |  | 180 | 0.85917 | 0.0030922 | 0.25169 | 0.28387 | 78.8718 | 0 | 0
|  |  |  | 181 | 0.86221 | 0.0030425 | 0.24627 | 0.2793 | 79.1511 | 0 | 0
|  |  |  | 182 | 0.86521 | 0.002993 | 0.24093 | 0.27476 | 79.4258 | 0 | 0
|  |  |  | 183 | 0.86815 | 0.002944 | 0.23569 | 0.27026 | 79.6961 | 0 | 0
|  |  |  | 184 | 0.87104 | 0.0028953 | 0.23053 | 0.26579 | 79.9619 | 0 | 0
|  |  |  | 185 | 0.87389 | 0.002847 | 0.22545 | 0.26135 | 80.2232 | 0 | 0
|  |  |  | 186 | 0.87669 | 0.002799 | 0.22046 | 0.25695 | 80.4802 | 0 | 0
|  |  |  | 187 | 0.87944 | 0.0027515 | 0.21555 | 0.25259 | 80.7328 | 0 | 0
|  |  |  | 188 | 0.88215 | 0.0027044 | 0.21073 | 0.24826 | 80.981 | 0 | 0
|  |  |  | 189 | 0.8848 | 0.0026576 | 0.20599 | 0.24397 | 81.225 | 0 | 0
|  |  |  | 190 | 0.88742 | 0.0026113 | 0.20133 | 0.23972 | 81.4647 | 0 | 0
|  |  |  | 191 | 0.88998 | 0.0025655 | 0.19676 | 0.23551 | 81.7002 | 0 | 0
|  |  |  | 192 | 0.8925 | 0.00252 | 0.19226 | 0.23134 | 81.9316 | 0 | 0
|  |  |  | 193 | 0.89498 | 0.002475 | 0.18785 | 0.2272 | 82.1588 | 0 | 0
|  |  |  | 194 | 0.89741 | 0.0024304 | 0.18351 | 0.22311 | 82.3819 | 0 | 0
|  |  |  | 195 | 0.89979 | 0.0023863 | 0.17925 | 0.21906 | 82.601 | 0 | 0
|  |  |  | 196 | 0.90214 | 0.0023426 | 0.17507 | 0.21505 | 82.816 | 0 | 0
|  |  |  | 197 | 0.90443 | 0.0022994 | 0.17097 | 0.21109 | 83.0271 | 0 | 0
|  |  |  | 198 | 0.90669 | 0.0022567 | 0.16694 | 0.20717 | 83.2343 | 0 | 0
|  |  |  | 199 | 0.90891 | 0.0022144 | 0.16299 | 0.20329 | 83.4375 | 0 | 0
|  |  |  | 200 | 0.91108 | 0.0021726 | 0.15911 | 0.19945 | 83.637 | 0 | 0
|  |  |  | 201 | 0.91321 | 0.0021313 | 0.15531 | 0.19566 | 83.8327 | 0 | 0
|  |  |  | 202 | 0.9153 | 0.0020905 | 0.15158 | 0.19191 | 84.0246 | 0 | 0
|  |  |  | 203 | 0.91735 | 0.0020501 | 0.14792 | 0.1882 | 84.2128 | 0 | 0
|  |  |  | 204 | 0.91936 | 0.0020103 | 0.14433 | 0.18454 | 84.3973 | 0 | 0
|  |  |  | 205 | 0.92133 | 0.0019709 | 0.14081 | 0.18093 | 84.5782 | 0 | 0
|  |  |  | 206 | 0.92326 | 0.001932 | 0.13736 | 0.17736 | 84.7556 | 0 | 0
|  |  |  | 207 | 0.92516 | 0.0018936 | 0.13398 | 0.17383 | 84.9294 | 0 | 0
|  |  |  | 208 | 0.92701 | 0.0018557 | 0.13066 | 0.17036 | 85.0998 | 0 | 0
|  |  |  | 209 | 0.92883 | 0.0018183 | 0.12742 | 0.16692 | 85.2667 | 0 | 0
|  |  |  | 210 | 0.93061 | 0.0017814 | 0.12424 | 0.16353 | 85.4302 | 0 | 0
|  |  |  | 211 | 0.93236 | 0.001745 | 0.12112 | 0.16019 | 85.5904 | 0 | 0
|  |  |  | 212 | 0.93407 | 0.0017091 | 0.11807 | 0.1569 | 85.7473 | 0 | 0
|  |  |  | 213 | 0.93574 | 0.0016737 | 0.11508 | 0.15365 | 85.901 | 0 | 0
|  |  |  | 214 | 0.93738 | 0.0016388 | 0.11215 | 0.15044 | 86.0514 | 0 | 0
|  |  |  | 215 | 0.93898 | 0.0016044 | 0.10928 | 0.14728 | 86.1987 | 0 | 0
|  |  |  | 216 | 0.94055 | 0.0015705 | 0.10647 | 0.14417 | 86.3429 | 0 | 0
|  |  |  | 217 | 0.94209 | 0.0015371 | 0.10373 | 0.1411 | 86.484 | 0 | 0
|  |  |  | 218 | 0.9436 | 0.0015041 | 0.10104 | 0.13808 | 86.622 | 0 | 0
|  |  |  | 219 | 0.94507 | 0.0014717 | 0.098409 | 0.1351 | 86.7571 | 0 | 0
|  |  |  | 220 | 0.94651 | 0.0014398 | 0.095836 | 0.13217 | 86.8893 | 0 | 0
|  |  |  | 221 | 0.94792 | 0.0014084 | 0.093318 | 0.12929 | 87.0186 | 0 | 0
|  |  |  | 222 | 0.94929 | 0.0013774 | 0.090856 | 0.12645 | 87.1451 | 0 | 0
|  |  |  | 223 | 0.95064 | 0.001347 | 0.088448 | 0.12365 | 87.2687 | 0 | 0
|  |  |  | 224 | 0.95196 | 0.001317 | 0.086093 | 0.1209 | 87.3896 | 0 | 0
|  |  |  | 225 | 0.95324 | 0.0012875 | 0.083791 | 0.11819 | 87.5078 | 0 | 0
|  |  |  | 226 | 0.9545 | 0.0012585 | 0.081541 | 0.11553 | 87.6233 | 0 | 0
|  |  |  | 227 | 0.95573 | 0.00123 | 0.079341 | 0.11291 | 87.7362 | 0 | 0
|  |  |  | 228 | 0.95693 | 0.001202 | 0.077191 | 0.11034 | 87.8466 | 0 | 0
|  |  |  | 229 | 0.95811 | 0.0011744 | 0.075091 | 0.10781 | 87.9544 | 0 | 0
|  |  |  | 230 | 0.95926 | 0.0011473 | 0.073039 | 0.10532 | 88.0597 | 0 | 0
|  |  |  | 231 | 0.96038 | 0.0011207 | 0.071034 | 0.10288 | 88.1626 | 0 | 0
|  |  |  | 232 | 0.96147 | 0.0010945 | 0.069076 | 0.10048 | 88.2631 | 0 | 0
|  |  |  | 233 | 0.96254 | 0.0010688 | 0.067164 | 0.098116 | 88.3612 | 0 | 0
|  |  |  | 234 | 0.96358 | 0.0010436 | 0.065297 | 0.095799 | 88.457 | 0 | 0
|  |  |  | 235 | 0.9646 | 0.0010188 | 0.063474 | 0.093523 | 88.5505 | 0 | 0
|  |  |  | 236 | 0.9656 | 0.00099444 | 0.061695 | 0.091289 | 88.6418 | 0 | 0
|  |  |  | 237 | 0.96657 | 0.00097054 | 0.059958 | 0.089096 | 88.7309 | 0 | 0
|  |  |  | 238 | 0.96751 | 0.00094709 | 0.058263 | 0.086943 | 88.8178 | 0 | 0
|  |  |  | 239 | 0.96844 | 0.00092408 | 0.056609 | 0.084831 | 88.9027 | 0 | 0
|  |  |  | 240 | 0.96934 | 0.00090151 | 0.054995 | 0.082758 | 88.9854 | 0 | 0
|  |  |  | 241 | 0.97022 | 0.00087936 | 0.053421 | 0.080725 | 89.0661 | 0 | 0
|  |  |  | 242 | 0.97108 | 0.00085764 | 0.051886 | 0.078731 | 89.1449 | 0 | 0
|  |  |  | 243 | 0.97191 | 0.00083634 | 0.050389 | 0.076776 | 89.2217 | 0 | 0
|  |  |  | 244 | 0.97273 | 0.00081546 | 0.048929 | 0.074859 | 89.2965 | 0 | 0
|  |  |  | 245 | 0.97352 | 0.00079498 | 0.047505 | 0.07298 | 89.3695 | 0 | 0
|  |  |  | 246 | 0.9743 | 0.00077492 | 0.046118 | 0.071138 | 89.4406 | 0 | 0
|  |  |  | 247 | 0.97505 | 0.00075526 | 0.044765 | 0.069333 | 89.51 | 0 | 0
|  |  |  | 248 | 0.97579 | 0.00073599 | 0.043447 | 0.067564 | 89.5775 | 0 | 0
|  |  |  | 249 | 0.97651 | 0.00071712 | 0.042163 | 0.065832 | 89.6434 | 0 | 0
|  |  |  | 250 | 0.97721 | 0.00069864 | 0.040911 | 0.064135 | 89.7075 | 0 | 0
|  |  |  | 251 | 0.97789 | 0.00068054 | 0.039692 | 0.062473 | 89.77 | 0 | 0
|  |  |  | 252 | 0.97855 | 0.00066281 | 0.038505 | 0.060846 | 89.8308 | 0 | 0
|  |  |  | 253 | 0.97919 | 0.00064547 | 0.037349 | 0.059254 | 89.8901 | 0 | 0
|  |  |  | 254 | 0.97982 | 0.00062849 | 0.036223 | 0.057695 | 89.9478 | 0 | 0
|  |  |  | 255 | 0.98043 | 0.00061187 | 0.035126 | 0.056169 | 90.0039 | 0 | 0
|  |  |  | 256 | 0.98103 | 0.00059561 | 0.034059 | 0.054677 | 90.0586 | 0 | 0
|  |  |  | 257 | 0.98161 | 0.0005797 | 0.03302 | 0.053217 | 90.1118 | 0 | 0
|  |  |  | 258 | 0.98217 | 0.00056414 | 0.032009 | 0.051788 | 90.1636 | 0 | 0
|  |  |  | 259 | 0.98272 | 0.00054893 | 0.031025 | 0.050392 | 90.214 | 0 | 0
|  |  |  | 260 | 0.98326 | 0.00053405 | 0.030068 | 0.049026 | 90.263 | 0 | 0
|  |  |  | 261 | 0.98378 | 0.0005195 | 0.029137 | 0.04769 | 90.3107 | 0 | 0
|  |  |  | 262 | 0.98428 | 0.00050529 | 0.028231 | 0.046385 | 90.3571 | 0 | 0
|  |  |  | 263 | 0.98477 | 0.00049139 | 0.02735 | 0.04511 | 90.4022 | 0 | 0
|  |  |  | 264 | 0.98525 | 0.00047781 | 0.026494 | 0.043863 | 90.4461 | 0 | 0
|  |  |  | 265 | 0.98572 | 0.00046455 | 0.025661 | 0.042645 | 90.4887 | 0 | 0
|  |  |  | 266 | 0.98617 | 0.00045159 | 0.024851 | 0.041456 | 90.5302 | 0 | 0
|  |  |  | 267 | 0.98661 | 0.00043893 | 0.024064 | 0.040294 | 90.5705 | 0 | 0
|  |  |  | 268 | 0.98703 | 0.00042657 | 0.023299 | 0.039159 | 90.6096 | 0 | 0
|  |  |  | 269 | 0.98745 | 0.00041451 | 0.022555 | 0.038052 | 90.6477 | 0 | 0
|  |  |  | 270 | 0.98785 | 0.00040273 | 0.021833 | 0.03697 | 90.6847 | 0 | 0
|  |  |  | 271 | 0.98824 | 0.00039123 | 0.021131 | 0.035915 | 90.7206 | 0 | 0
|  |  |  | 272 | 0.98862 | 0.00038001 | 0.02045 | 0.034885 | 90.7555 | 0 | 0
|  |  |  | 273 | 0.98899 | 0.00036906 | 0.019788 | 0.03388 | 90.7893 | 0 | 0
|  |  |  | 274 | 0.98935 | 0.00035838 | 0.019145 | 0.032899 | 90.8222 | 0 | 0
|  |  |  | 275 | 0.9897 | 0.00034796 | 0.01852 | 0.031943 | 90.8542 | 0 | 0
|  |  |  | 276 | 0.99003 | 0.0003378 | 0.017914 | 0.03101 | 90.8852 | 0 | 0
|  |  |  | 277 | 0.99036 | 0.00032789 | 0.017326 | 0.0301 | 90.9153 | 0 | 0
|  |  |  | 278 | 0.99068 | 0.00031823 | 0.016755 | 0.029213 | 90.9445 | 0 | 0
|  |  |  | 279 | 0.99099 | 0.00030881 | 0.0162 | 0.028349 | 90.9728 | 0 | 0
|  |  |  | 280 | 0.99129 | 0.00029963 | 0.015663 | 0.027506 | 91.0004 | 0 | 0
|  |  |  | 281 | 0.99158 | 0.00029069 | 0.015141 | 0.026685 | 91.027 | 0 | 0
|  |  |  | 282 | 0.99186 | 0.00028197 | 0.014635 | 0.025885 | 91.0529 | 0 | 0
|  |  |  | 283 | 0.99214 | 0.00027348 | 0.014144 | 0.025105 | 91.078 | 0 | 0
|  |  |  | 284 | 0.9924 | 0.00026521 | 0.013668 | 0.024346 | 91.1024 | 0 | 0